## EI_AIT1L_16_00970_03
AIT1L Revised: Friday, October 08, 2021
Revision: 3.0
Bill Of Materials January 10,2022 16:20:31
Item | Qty | Reference | Value | Mfg | Mfg_Part | Package | Operating_Temperature | RoHS | Mounting_Status | Specification | PCB Footprint | EOL | eI Part# | Updated EOL | Alt.1 Mfg# | Alt.1 Manufacturer | Alt.2 Mfg# | Alt.2 Manufacturer
1 | 2 | C1,C20 | 4.7uF | Yageo | CC0603KRX5R6BB475 | 603 | -55°C ~ 85°C | Yes |  | CAP CER 4.7UF 10V X5R 0603 | CAPC1608X90N_A_EINF | 7.3 years | 220000000000002347 |  | CL10A475KP8NNNC | Samsung Electro-Mechanics | CGB3B1X5R1A475K055AC | TDK Corporation
2 | 7 | C2,C17,C18,C38,C39,C49,C53 | 1uF | KEMET | C0402C105M4PAC7867 | 402 | -55°C ~ 85°C | Yes |  | CAP CER 1UF 16V X5R 0402 | RC0402 | 8.5 years | 220000000000000856 |  | CL05A105KO5NNNC | Samsung Electro-Mechanics | GRT155R61C105ME01D | Murata Electronics
3 | 1 | C3 | 2.2uF | Samsung Electro-Mechanics | CL10A225KP8NNNC | 603 | -55°C ~ 85°C | Yes |  | 2.2µF ±10% 10V Ceramic Capacitor X5R 0603 (1608 Metric) | RC0603 | 7.3 years | 220000000000002545 |  | CC0603KRX5R6BB225 | Yageo | CGA3E3X5R1A225K080AB | TDK Corporation
4 | 19 | C4,C12,C13,C14,C19,C22,C29,C30,C31,C32,C33,C34,C35,C36,C37,C46,C47,C55,C56 | 0.1uF | Samsung Electro-Mechanics | CL05B104KA5NNNC | 402 | -55°C ~ 125°C | Yes |  | CAP CER 0.1UF 25V X7R 0402 | RC0402 | 7.3 years | 220000000000000133 |  | CC0402KPX7R8BB104 | Yageo | GRM155R71E104KE14D | Murata Electronics
5 | 3 | C5,C44,C48 | 1000pF | AVX Corporation | 1206GC102KAT2A | 1206 | -55°C ~ 125°C | Yes |  | CAP CER 1000PF 2KV X7R 1206 | RC1206 | 13.4 years | 220000000000002393 |  | CL31B102KJHNNNE | Samsung Electro-Mechanics | C1206C102KGRACAUTO | KEMET
6 | 3 | C6,C7,C8 | 0.1uF | Samsung Electro-Mechanics | CL05B104KA5NNNC | 402 | -55°C ~ 125°C | Yes | DNP | CAP CER 0.1UF 25V X7R 0402 | RC0402 | 7.3 years | 220000000000000133 |  | CC0402KPX7R8BB104 | Yageo | GRM155R71E104KE14D | Murata Electronics
7 | 7 | C9,C10,C11,C25,C26,C27,C28 | 0.01uF | AVX Corporation | 0402YC103KAT2A | 402 | -55°C ~ 125°C | Yes |  | CAP CER 10000PF 16V X7R 0402 | RC0402 | 7.3 years | 220000000000004071 |  | CC0402KPX7R7BB103 | Yageo | CL05B103KO5NNWC | Samsung Electro-Mechanics
8 | 1 | C16 | 18pF | AVX Corporation | 04025A180JAT2A | 402 | -55°C ~ 125°C | Yes |  | CAP CER 18PF 50V C0G/NP0 0402 | RC0402 | 11.9 years | 220000000000004856 |  | CC0402JRNPO9BN180 | Yageo | CL05C180JB51PNC | Samsung Electro-Mechanics
9 | 1 | C21 | 10pF | TDK Corporation | CGA2B2NP01H100D050BA | 402 | -55°C ~ 150°C | Yes |  | CAP CER 10PF 50V NP0 0402 | RC0402 | 8.5 years | 220000000000004514 |  | CC0402DRNPO9BN100 | Yageo | CL05C100DB5NNNC | Samsung Electro-Mechanics
10 | 2 | C23,C24 | 0.22uF | KEMET | C0805C224K1RACTU | 805 | -55°C ~ 125°C | Yes |  | CAP CER 0.22UF 100V X7R 0805 | CAPC2012X140N_EINF | 8.5 years | 220000000000002883 |  | CC0805KKX7R0BB224 | Yageo | GRM21AR72A224KAC5L | Murata Electronics
11 | 2 | C42,C43 | 100pF | TDK Corporation | C3216X7S3D101K085AA | 1206 | -55°C ~ 125°C | Yes |  | CAP CER 100PF 2KV X7S 1206 | RC1206 | 8.5 years | 220000000000005713
12 | 1 | C50 | 47uF | Murata Electronics | GRM21BR61A476ME15L | 805 | 55°C ~ 85°C | Yes |  | CAP CER 47UF 10V X5R 0805 | RC0805 | 13.4 years | 220000000000001814 |  | GMC21X5R476M10NT | CAL-CHIP ELECTRONICS, INC.
13 | 1 | C57 | 2.7nF | YAGEO | CC0402KRX7R9BB272 | 402 | -55°C ~ 125°C | Yes | DNP | CAP CER 2700PF 50V X7R 0402 | RC0402 | 7.3 years | 220000000000003146 |  | C0402C272K5RAC7867 | KEMET | GCM155R71H272KA37D | Murata Electronics
14 | 3 | D1,D2,D3 | 150060VS75000 | Würth Elektronik | 150060VS75000 | 603 | -40°C ~ 85°C | Yes |  | Green 570nm LED Indication - Discrete 2V 0603 (1608 Metric) | LED_150060BS75000_EINF | 15 years | 310000000000001676 |  | 5988070107F | Dialight
15 | 1 | D4 | CDSOD323-T36SC | Bourns Inc. | CDSOD323-T36SC | SOD-323 | -55°C ~ 150°C | Yes |  | TVS DIODE 36VWM 75VC SOD323 | TVS_SOD-323 | 4.3 years | 230000000000002064 | >8 YEOL received over email from vendor
16 | 1 | D5 | CDSOD323-T24SC | Bourns Inc. | CDSOD323-T24SC | SOD-323 | -55°C ~ 150°C | Yes |  | TVS DIODE 24VWM 46.2VC SOD323 | TVS_SOD-323 | 4.3 years | 310000000000003053 | >8 YEOL received over email from vendor
17 | 1 | D6 | D5V0F1U2S9-7 | Diodes Incorporated | D5V0F1U2S9-7 | SOD-923 | -65°C ~ 155°C (Tj) | Yes |  | TVS DIODE 5.5VWM 12VC SOD923 | SOD-923 | 5.1 Years | 310000000000003134
18 | 4 | FB1,FB2,FB3,FB4 | 120E @100MHZ | Murata Electronics North America | BLM15PD121SN1D | 402 | -55°C ~ 125°C | Yes |  | FERRITE BEAD 120 OHM 0402 1LN | FB0402 | 6.4 years | 230000000000000191
19 | 1 | J1 | USB4105 | GCT | USB4105-GF-A |  | -40°C ~ 85°C | Yes |  | CONN RCP USB2.0 TYP C 24P SMD RA | GCT_USB4105-GF-A_EINF_1 | 7.5 years | 510000000000003696
20 | 1 | J2 | 9452812800 | HARTING | 9452812800 |  | -40°C ~ 85°C | Yes |  | CONN JACK 1PORT 1000 BASE-T1 PCB | HARTING_9452812800_EINF | 7.5 years | 510000000000003695
21 | 1 | J3 | 1990740 | Phoenix Contact | 1990740 | TH |  | Yes |  | TERM BLK 3POS SIDE ENT 3.5MM PCB | PHOENIX_1990740_EINF | 7.5 years | 510000000000003694
22 | 1 | J4 | 2301994-9 | TE Connectivity AMP Connectors | 2301994-9 |  | -40°C ~ 85°C | YES |  | CONN JACK 1PORT 100 BASE-T PCB | TI_2301994-9 | 15 years | 510000000000003812
23 | 1 | J5 | TC2030-IDC | Tag-Connect LLC | TC2030-IDC |  | -40°C ~ 105°C | Yes | DNP | Plug-Of-Nails™ Adapter Cable | tc2030-idc | 7.5 years | 510000000000003416
24 | 1 | L2 | 470uH | Würth Elektronik | 744242471 |  | -40°C ~ 125°C |  |  | CMC 470UH 400MA 2LN 2.2KOHM SMD | CHOKE_744242471 | 15 years | 230000000000002067
25 | 3 | MH1,MH2,MH3 | Mounting Hole |  |  |  |  | TBD |  |  | MTG459_561 |  | NA
26 | 1 | Q1 | BSS138 | ON Semiconductor | BSS138 | SOT-23-3 | -55°C ~ 150°C (TJ) | Yes |  | MOSFET N-CH 50V 220MA SOT23-3 | SOT23-3_ONSEMI | 6.4 years | 320000000000000082
27 | 1 | R1 | 22K | YAGEO | RC0603FR-0722KL | 603 | -55°C ~ 155°C | Yes |  | RES SMD 22K OHM 1% 1/10W 0603 | RC0603 | 7.3 years | 210000000000003569 |  | RC1608F223CS | Samsung Electro-Mechanics | CRGCQ0603F22K | TE Connectivity
28 | 2 | R3,R6 | 5.1K | Yageo | RC0402JR-075K1L | 402 | -55°C ~ 155°C | Yes | DNP | RES SMD 5.1K OHM 5% 1/16W 0402 | RC0402 | 11.7 years | 210000000000001012 |  | CR0402-16W-512JT | Venkel | RM04J512CT | CAL-CHIP ELECTRONICS, INC.
29 | 1 | R4 | 13K | Yageo | RC0402FR-0713KL | 402 | -55°C ~ 155°C | Yes |  | RES 13K OHM 1% 1/16W 0402 | RC0402 | 11.4 Years | 210000000000003662 |  | RM04F1302CT | CAL-CHIP ELECTRONICS, INC. | RMCF0402FT13K0 | Stackpole Electronics Inc
30 | 1 | R7 | 10K | Yageo | RC0402FR-0710KL | 402 | -55°C ~ 155°C | Yes | DNP | RES SMD 10K OHM 1% 1/16W 0402 | RC0402 | 11.7 years | 210000000000003292 |  | RC1005F103CS | Samsung Electro-Mechanics | CR0402-16W-1002FT | Venkel
31 | 2 | R8,R9 | 0E | Yageo | RC0402JR-070RL | 402 | -55°C ~ 155°C | Yes | DNP | RES SMD 0 OHM JUMPER 1/16W 0402 | RC0402 | 11.7 years | 210000000000000079 |  | RM04F0000CT | CAL-CHIP ELECTRONICS, INC. | CR0402-16W-000T | Venkel
32 | 5 | R10,R11,R42,R43,R46 | 470E | Yageo | RC0402FR-07470RP | 402 | -55°C ~ 155°C | Yes |  | RES SMD 470 OHM 1% 1/16W 0402 | RC0402 | 10.2 years | 210000000000002318 |  | CRGCQ0402F470R | TE Connectivity | CRCW0402470RFKEDC | Vishay Dale
33 | 5 | R16,R18,R63,R64,R73 | 4.7K | Yageo | RC0402JR-074K7L | 402 | -55°C ~ 155°C | Yes |  | RES SMD 4.7K OHM 5% 1/16W 0402 | RC0402 | 11.7 years | 210000000000000903 |  | RCG04024K70JNED | Vishay Dale | CRGCQ0402J4K7 | TE Connectivity
34 | 2 | R25,R30 | 49.9E | Yageo | RT0603FRE0749R9L | 603 | -55°C ~ 155°C | Yes |  | RES SMD 49.9 OHM 1% 1/10W 0603 | RC0603 | 7.3 years | 210000000000001073 |  | CRCW060349R9FKEAC | Vishay Dale | RC1608F49R9CS | Samsung Electro-Mechanics
35 | 2 | R26,R29 | 4.99K | Yageo | RC0603FR-074K99L | 603 | -55°C ~ 155°C | Yes |  | RES SMD 4.99K OHM 1% 1/10W 0603 | RC0603 | 7.3 years | 210000000000001645 |  | CRCW06034K99FKEA | Vishay Dale | RC1608F4991CS | Samsung Electro-Mechanics
36 | 5 | R27,R28,R47,R48,R66 | 10K | Yageo | RT0603FRE0710KL | 603 | -55°C ~ 155°C | Yes |  | RES SMD 10K OHM 1% 1/10W 0603 | RC0603 | 7.3 years | 210000000000001097 |  | CRCW060310K0FKEAC | Vishay Dale | CRGCQ0603F10K | TE Connectivity
37 | 5 | R33,R34,R35,R36,R58 | 10K | Yageo | RC0402FR-0710KL | 402 | -55°C ~ 155°C | Yes |  | RES SMD 10K OHM 1% 1/16W 0402 | RC0402 | 11.7 years | 210000000000003292 |  | RC1005F103CS | Samsung Electro-Mechanics | CR0402-16W-1002FT | Venkel
38 | 1 | R39 | 56K | Yageo | AF0402FR-0756KL | 402 | -55°C ~ 155°C | Yes |  | RES SMD 56K OHM 1% 1/16W 0402 | RC0402 | 7.3 years | 210000000000003774 |  | CR0402-16W-5602FT | Venkel | RM04F5602CT | Venkel
39 | 3 | R40,R71,R72 | 22E | Yageo | RC0402JR-0722RL | 402 | -55°C ~ 155°C | Yes |  | RES SMD 22 OHM 5% 1/16W 0402 | RC0402 | 7.3 years | 210000000000001283 |  | CRCW040222R0JNEDC | Vishay Dale | RCS1005J220CS | Samsung Electro-Mechanics
40 | 1 | R41 | 3.01K | Yageo | AC0402FR-073K01L | 402 | -55°C ~ 155°C | Yes |  | RES SMD 3.01K OHM 1% 1/16W 0402 | RC0402 | 7.3 years | 210000000000003963 |  | CR0402-16W-3011FT | Venkel | RM04F3011CT | CAL-CHIP ELECTRONICS, INC.
41 | 1 | R44 | 1.5K | Yageo | RC0402JR-071K5L | 402 | -55°C ~ 155°C | Yes |  | RES SMD 1.5K OHM 5% 1/16W 0402 | RC0402 | 11.7 years | 210000000000001431 |  | CRGCQ0402J1K5 | TE Connectivity | RM04J152CT | CAL-CHIP ELECTRONICS, INC.
42 | 3 | R45,R60,R62 | 0E | Yageo | RC0402JR-070RL | 402 | -55°C ~ 155°C | Yes |  | RES SMD 0 OHM JUMPER 1/16W 0402 | RC0402 | 11.7 years | 210000000000000079 |  | RM04F0000CT | CAL-CHIP ELECTRONICS, INC. | CR0402-16W-000T | Venkel
43 | 2 | R49,R57 | 4.7M | Panasonic Electronic Components | ERJ-12ZYJ475U | 603 | -55°C ~ 155°C | Yes |  | RES SMD 4.7M OHM 5% 3/4W 2010 | RESC5025X70N_EINF | 7.3 years | 210000000000005063 |  | CRGCQ2010J4M7 | TE Connectivity
44 | 3 | R50,R51,R54 | 100K | Vishay Beyschlag/Draloric/BC Components | MCS04020C1003FE000 | 402 | -55°C ~ 155°C | Yes |  | RES SMD 100K OHM 1% 1/10W 0402 | RC0402 | 11.7 years | 210000000000001337 |  | CR0402-10W-1003FT | Venkel | ERJ-U02F1003X | Panasonic Electronic Components
45 | 3 | R59,R67,R68 | 100E | Vishay Dale | CRCW0402100RFKEE | 402 | -55°C ~ 155°C | Yes |  | RES SMD 100 OHM 1% 1/16W 0402 | RC0402 | 7.3 years | 210000000000003752 |  | RC0402FR-07100RP | Yageo | CRG0402F100R | TE Connectivity
46 | 1 | R61 | 56K | Yageo | AF0402FR-0756KL | 402 | -55°C ~ 155°C | Yes | DNP | RES SMD 56K OHM 1% 1/16W 0402 | RC0402 | 7.3 years | 210000000000003774 |  | CR0402-16W-5602FT | Venkel | RM04F5602CT | Venkel
47 | 2 | R69,R70 | 4.7K | Yageo | RC0402JR-074K7L | 402 | -55°C ~ 155°C | Yes | DNP | RES SMD 4.7K OHM 5% 1/16W 0402 | RC0402 | 11.7 years | 210000000000000903 |  | CR0402-16W-472JT | Venkel | RM04J472CT | CAL-CHIP ELECTRONICS, INC.
48 | 1 | SW1 | PTS830GM140 SMTR LFS | C&K | PTS830GM140 SMTR LFS |  | -40°C ~ 85°C | Yes | DNP | SWITCH TACTILE SPST-NO 0.05A 12V | SW_PTS830GM140G | 9 years | 540000000000001195
49 | 1 | U1 | ADIN1100BCPZ-R7 | Analog Devices Inc. | ADIN1100BCPZ-R7 | 40-LFCSP (6x6) | -40°C ~ 85°C | Yes |  | 10BASE-T1L PHY WITH 4 MDI | QFN40_50P600X600_08H | 10 years | 700000000000006074
50 | 1 | U2 | ADIN1200BCP32Z | Analog Devices | ADIN1200BCP32Z | 32-LFCSP | -40°C ~ 85°C (TA) | Yes |  | 4/4 Transceiver Full, Half Ethernet, IEEE 802.3, MII, RMII, PHY2 32-LFCSP (5x5) | lfcsp_32p_5x5mm | 10 years | 700000000000006075
51 | 1 | U3 | ADP7102ACPZ-R7 | Analog Devices Inc. | ADP7102ACPZ-R7 | LFCSP | -55°C ~ 125°C | Yes |  | IC REG LIN POS ADJ 300MA 8LFCSP | 8-LFCSP-WD_3x3mm | 10 years | 700000000000006912
52 | 1 | U4 | MAX32660GTGBL+ | Maxim Integrated | MAX32660GTGBL+ | 24-TQFN (3x3) | -40°C ~ 105°C (TA) | Yes |  | IC MCU 32BIT 256KB FLASH 24TQFN | 24TQFN_3x3-Maxim |  | 700000000000006684
53 | 1 | U5 | FT230XQ-R | FTDI | FT230XQ-R | 16QFN_4x4_FTDI | -40°C ~ 85°C | Yes | DNP | IC USB SERIAL BASIC UART 16QFN | QFN65P400x400_16_PWP | 6 years | 700000000000001480
54 | 2 | U6,U9 | DT1042-04SO-7 | Diodes Incorporated | DT1042-04SO-7 | SOT-23-6 | -40°C ~ 125°C (TJ) | Yes |  | TVS DIODE 5VWM 9VC SOT26 | SOT23-6 | 5.1 years | 310000000000003035
55 | 1 | U7 | ECMF02-4CMX8 | STMicroelectronics | ECMF02-4CMX8 | 8-UFDFN | -40°C ~ 125°C | Yes | DNP | COMMON MODE CHOKE 2LN SMD ESD | fil_ecmf02-4cmx8 | 4.3 years | 230000000000001192 | NO EOL plan for next 10 Years. Received over email
56 | 1 | Y1 | ECS-2520MV-500-CN-TR | ECS Inc. | ECS-2520MV-500-CN-TR | 4-SMD, No Lead | -40°C ~ 85°C | Yes |  | XTAL OSC XO 50.0000MHZ CMOS SMD | OSCCC200X250X90-4N_A | 6 years | 410000000000000529
57 | 1 | 17_00970_03 | 17_00970_03 | eInfochips | Bare PCB 3.0 |  |  |  |  | PCB AIT1L MEDIA CONVERTER DONGLE REV 3.0 |  | NA | 170000000000001274
DISCLAIMER: THIS CIRCUIT DESIGN IS A PROVIDED AS REFERENCE ONLY, WITHOUT WARRANTY EXPRESSED OR IMPLIED. THE USER IS ENCOURAGED TO PERFORM ALL DUE DILIGENCE WITH RESPECT TO DESIGN AND ANALYSIS. FOR COMMITTED PERFORMANCE AND FUNCTIONALITY OF THE DEVICE, PLEASE REFER TO THE DEVICE DATA MANUAL.